## Key
Key
WKPU#	Wake Up Unit
EIRQ	External Interrupts
ADC#_P	high precision
ADC#_S	normal
ADC#_X	multiplexed

Looking down on the device with 12V Plug at top and potentiometer at the bottom.
DEVKIT-MPC5744P			DEVKIT-MPC5748G

J3 [2x8]	J2 [2x10]		J13 [2x10]	J3 [2x10]
J4 [2x8]	J1 [2x8]		J14 [2x8]	J2 [2x8]
J5 [2x10]	J6 [2x10]		J12 [2x10]	J4 [2x10]

## DEVKIT-MPC5748G
3.3V!
J3 [2x10]	Arduino	QS Function	Function	Port	Pin	Pin	Port	Function		Connector Layout
	NC	SCL1	PI1/GPIO129/E0UC_29_Y/SCL1/SD_DAT2/WKPU24/LIN8RX	PI1	19	20	PG9	CAN7RX/WKPU21/LIN7RX/E2UC_0_X/DSCLK_2/E1UC_18_Y/GPIO105/PG9		J13 [2x10]	J3 [2x10]
	NC	SDA1	PI0/GPIO128/E0UC_28_Y/LIN8TX/SDA1/SD_DAT3	PI0	17	18	PG8	EIRQ15/CAN7TX/DCS0_2/LIN7TX/E1UC_17_Y/GPIO104/PG8		J14 [2x8]	J2 [2x8]
	AREF		NC	NC	15	16	PG7	CMP0_0/WKPU20/LIN6RX/E2UC_2_Y/CLKOUT0/E1UC_30_Y/E1UC_16_X/GPIO103/PG7		J12 [2x10]	J4 [2x10]
	GND		GND	GND	13	14	PG6	CMP0_1/E2UC_3_Y/CLKOUT1/LIN6TX/E1UC_15_H/GPIO102/PG6
	Digital 13	SCLK_4	CMP2_18/ADC0_S10/SAI0_D3/SCLK_4/DCS0_2/E0UC_12_H/GPIO82/PF2	PF2	11	12	PI7	PI7/GPIO135/E1UC_31_Y/CS1_0/CS1_1/CS1_2
	Digital 12	SIN_4	SIN_4/CMP2_17/ADC0_S9/SAI0_BCLK/CS3_0/DCS4_1/E0UC_11_H/GPIO81/PF1	PF1	9	10	PI6	PI6/GPIO134/E1UC_30_Y/CS0_0/CS0_1/CS0_2
	Digital 11	SOUT_4	SAI0_MCLK/CMP2_16/ADC0_S8/CAN6TX/SOUT_4/DCS3_1/E0UC_10_H/GPIO80/PF0	PF0	7	8	PA15	PA15/GPIO15/DCS0_0/DSCLK_0/E0UC_1_G/E2UC_21_Y/CAN0RX/WKPU10/CMP1_10
	Digital 10	SS_4	CMP2_19/ADC0_S11/SAI0_D2/CS0_4/DCS1_2/E0UC_13_H/GPIO83/PF3	PF3	5	6	PA14	PA14/GPIO14/DSCLK_0/DCS0_0/E0UC_0_X/E2UC_23_X/EIRQ4/CMP1_12
	Digital 9	Timer	PA2/GPIO2/E0UC_2_G/E2UC_0_X/ADC0_MA2/WKPU3	PA2	3	4	PA13	PA13/GPIO13/DSOUT_0/E0UC_29_Y/E2UC_25_Y/CAN0TX/CMP1_14
	Digital 8		PA1/GPIO1/E0UC_1_G/WKPU2/CAN3RX/NMI0	PA1	1	2	PA12	PA12/GPIO12/E0UC_28_Y/DCS3_1/E2UC_26_Y/EIRQ17/DSIN_0/CMP1_15

J2 [2x8]	Arduino	QS Function	Function	Port	Pin	Pin	Port	Function
	Digital 7		PB15/GPIO31/E0UC_7_G/DCS4_0/MLBSIG/MLBCN/ADC0_X3	PB15	15	16	PE13	ADC1_X3/MII_RXD3/E1UC_20_Y/DSOUT_2/GPIO77/PE13
	Digital 6	Timer	PB14/GPIO30/E0UC_6_G/DCS3_0/FR_DBG1/MLBSN/ADC0_X2	PB14	13	14	PF15	ADC1_X1/EIRQ13/CAN4RX/CAN1RX/MII_RMII_RX_DV/E1UC_4_H/GPIO95/PF15
	Digital 5	Timer	PB13/GPIO29/E0UC_5_G/DCS2_0/MLBDN/ADC0_X1	PB13	11	12	PE11	WKPU14/LIN3RX/SCL3/CLKOUT1/DCS4_1/E0UC_24_X/GPIO75/PE11
	Digital 4		PB12/GPIO28/E0UC_4_G/DCS1_0/DO1/ADC0_X0	PB12	9	10	PE10	EIRQ10/SDA3/E1UC_30_Y/DCS3_1/LIN3TX/GPIO74/PE10
	Digital 3	Timer	PB11/GPIO27/E0UC_3_G/DCS0_0/ADC0_S3	PB11	7	8	PE9	CAN3RX/CAN2RX/WKPU7/SCL2/E0UC_23_X/GPIO73/PE9
	Digital 2		PB10/GPIO26/DSOUT_1/CAN3TX/CMP2_O/SAI0_SYNC/E2UC_29_Y/ADC0_S2/WKPU8/CAN6RX	PB10	5	6	PE8	SDA2/CAN3TX/E0UC_22_X/CAN2TX/GPIO72/PE8
	Digital 1/TX	LIN4TX(UART)	PA5/GPIO5/E0UC_5_G/LIN4TX/E2_ODIS1/ULPI0_STP	PA5	3	4	PE7	EIRQ23/SD_CLK/ADC1_MA0/ADC0_MA0/DCS2_0/E0UC_23_X/GPIO71/PE7
	Digital 0/RX	LIN4RX(UART)	PA6/GPIO6/E0UC_6_G/DCS1_1/E2_ODIS0/LIN4RX/EIRQ1/ULPI0_DIR	PA6	1	2	PE6	EIRQ22/SD_CMD/ADC1_MA1/ADC0_MA1/DCS3_0/E0UC_22_X/GPIO70/PE6

J4 [2x10]	Arduino	QS Function	Function	Port	Pin	Pin	Port	Function
			CMP0_6/E2UC_16_X/LIN5TX/E1UC_25_Y/GPIO92/PF12	PF12	19	20	PE5	WKPU30/FR_B_RX/ULPI0_D3/SD_DAT2/ADC0_MA2/DCS0_1/E0UC_21_Y/GPIO69/PE5
			CMP1_11/WKPU16/LIN5RX/E2UC_22_X/E1UC_26_Y/GPIO93/PF13	PF13	17	18	PE4	EIRQ9/ULPI0_D2/SD_DAT1/FR_B_TX/DSCLK_1/E0UC_20_Y/GPIO68/PE4
			PC6/GPIO38/LIN1TX/E1UC_28_Y/E2UC_17_Y/SSCM_DBG4/CMP0_7	PC6	15	16	PE0	LIN11RX/WKPU6/CAN5RX/SCL1/E0UC_16_X/GPIO64/PE0
			PC7/GPIO39/E1UC_29_Y/CMP1_O/E2UC_18_Y/SSCM_DBG5/LIN1RX/WKPU12	PC7	13	14	PE1	SDA1/CAN5TX/E0UC_17_Y/GPIO65/PE1
			PI2/GPIO130/E0UC_30_Y/LIN9TX/SDA2/SD_DAT1	PI2	11	12	GND
			PI3/GPIO131/E0UC_31_Y/SCL2/SD_DAT0/WKPU23/LIN9RX	PI3	9	10	PER_HVA
			ADC1_S6/MII_TX_ER/DCS0_1/E1UC_5_H/GPIO115/PH3	PH3	7	8	PC11	PC11/GPIO43/ADC0_MA2/E2UC_1_Y/CAN1RX/CAN4RX/WKPU5
			ULPI0_D4/SCL3/SOUT_3/E1UC_6_H/GPIO116/PH4	PH4	5	6	PC10	PC10/GPIO42/CAN1TX/CAN4TX/ADC0_MA1/CMP0_O
			CAN7RX/WKPU17/E2UC_1_Y/DCS0_3/E1UC_12_H/GPIO99/PG3	PG3	3	4	PG5	LIN10RX/DSIN_3/WKPU18/E2UC_2_Y/E1UC_14_H/GPIO101/PG5
			LIN11TX/CAN7TX/DSOUT_3/E1UC_11_H/GPIO98/PG2	PG2	1	2	PG4	LIN10TX/DSCLK_3/E1UC_13_HGPIO100/PG4

J13 [2x10]	Arduino	QS Function	Function	Port	Pin	Pin	Port	Function	Arduino	QS Function
			CMP1_9/WKPU15/LIN4RX/E2UC_20_Y/E1UC_3_H/DCS2_0/GPIO91/PF11	PF11	2	1	12V_IN	12V	NC
			CMP1_8/E2UC_19_Y/E1UC_2_H/LIN4TX/DCS1_0/GPIO90/PF10	PF10	4	3	PER_HVA		NC
			CMP2_22/ADC0_S14/ADC0_S14/E2UC_30_Y/SAI1_SYNC/SCLK_5/DCS1_1/E0UC_23_X/GPIO86/PF6	PF6	6	5	RESET	RSTx	RST
			CMP2_20/ADC0_S12/SAI0_D1/SOUT_5/DCS2_2/E0UC_14_H/GPIO84/PF4	PF4	8	7	3V3_SR	3.3V	3.3
			SIN_5/CMP2_21/ADC0_S13/SAI0_D0/CS2_0/DCS3_2/E0UC_22_X/GPIO85/PF5	PF5	10	9	5V0_SR	5V	5V
			SAI1_MCLK/CMP2_23/ADC0_S15/CS0_5/DCS2_1/SCLK_0/GPIO87/PF7	PF7	12	11	GND		GND
			CMP0_5/E2UC_15_Y/CAN2TX/DCS4_0/CAN3TX/GPIO88/PF8	PF8	14	13	GND		GND
			CMP0_4/WKPU22/CAN3RX/CAN2RX/E2UC_14_Y/DCS5_0/E1UC_1_H/GPIO89/PF9	PF9	16	15	VIN	12V	VIN

J14 [2x8]	Arduino	QS Function	Function	Port	Pin	Pin	Port	Function	Arduino	QS Function
			PB4/GPI20/ADC1_P0	PB4	2	1	PG13	ADC1_S1/MII_TXD3/E2UC_13_Y/SCLK_0/E0UC_27_Y/GPIO109/PG13	A0	ADC1_S[1]
			PB5/GPI21/ADC1_P1	PB5	4	3	PG12	ADC1_S2/MII_TXD2/E2UC_12_Y/SOUT_0/E0UC_26_Y/GPIO108/PG12	A1	ADC1_S[2]
			PB6/GPI22/ADC1_P2	PB6	6	5	PI8	PI8/GPIO136/E2UC_15_Y/MLBCP/MLBCLK/ADC0_S16	A2	ADC0_S[16]
			PB7/GPI23/ADC1_P3	PB7	8	7	PI11	PI11/GPIO139/E2UC_14_Y/ADC0_S19/DSIN_3	A3	ADC0_S[19]
			PD0/GPI48/ADC1_P4/WKPU27	PD0	10	9	PI12	PI12/GPIO140/DCS0_3/DCS0_2/ADC0_S20	A4	ADC0_S[20]
			PD1/GPI49/ADC1_P5/WKPU28	PD1	12	11	PI13	PI13/GPIO141/DCS1_3/DCS1_2/ADC0_S21	A5	ADC0_S[21]
			PD2/GPI50/ADC1_P6	PD2	14	13	PI14	PI14/GPIO142/SAI2_D0/E0_ODIS0/E1_ODIS0/ADC0_S22/SIN_0	A6*	ADC0_S[22]
			PD3/GPI51/ADC1_P7	PD3	16	15	PI15	PI15/GPIO143/CS0_0/DCS2_2/E0_ODIS1/E1_ODIS1/ADC0_S23/SAI2_MCLK	A7*	ADC0_S[23]

J12 [2x10]	Arduino	QS Function	Function	Port	Pin	Pin	Port	Function	Arduino	QS Function
			PD12/GPIO60/DCS5_0/E0UC_24_X/DO0/ADC0_S4	PD12	2	1	PD15	PD15/GPIO63/DCS2_1/E0UC_27_Y/FR_DBG1/MLBSP/MLBDAT/ADC0_S7	A8*
			PD10/GPI58/ADC1_P14	PD10	4	3	PD14	PD14/GPIO62/DCS1_1/E0UC_26_Y/FR_DBG0/MLBDP/ADC0_S6	A9*
			PD9/GPI57/ADC1_P13	PD9	6	5	PD13	PD13/GPIO61/DCS0_1/E0UC_25_Y/ADC0_S5	A10*
			PD8/GPI56/ADC1_P12	PD8	8	7	PH8	SD_WP/SD_RST/ADC1_MA0/ADC0_MA0/DCS2_2/E1UC_10_H/GPIO120/PH8	A11*
				PER_HVA	10	9	PH7	ULPI0_D7/ADC1_MA1/CS0_3/ADC0_MA1/DCS3_2/E1UC_9_H/GPIO119/PH7	A12*
			GND	GND	12	11	PH6	ULPI0_D6/ADC1_MA2/ADC0_MA2/SCLK_3/E1UC_8_X/GPIO118/PH6	A13*
			PD7/GPI55/ADC1_P11	PD7	14	13	PJ3	PJ3/GPIO147/CS1_1/CS1_2/CS1_3/SAI1_BCLK/ADC0_S27	A14*
			PD6/GPI54/ADC1_P10	PD6	16	15	PJ2	PJ2/GPIO146/CS0_1/CS0_2/CS0_3/SAI1_D0/ADC0_S26	A15*
			PD5/GPI53/ADC1_P9	PD5	18	17	PJ1	PJ1/GPIO145/SOUT_0/SAI2_BCLK/E0_ODIS3/E1_ODIS3/ADC0_S25/SIN_1	NC*
			PD4/GPI52/ADC1_P8	PD4	20	19	PJ0	PJ0/GPIO144/CS1_0/DCS3_2/SAI2_SYNC/E2UC_19_Y/E0_ODIS2/E1_ODIS2/ADC0_S24	NC*

## DEVKIT-MPC5744P
3.3V!
J2 [2x10]	Arduino	QS Function	Function	Port	Pin	Pin	Port	Function
	NC	SCL1	SIUL2- / GPIO[15]/eTimer_1_ETC5/CAN0_RXD/CAN1_RXD/SIUL2_REQ14	LT_PA15	19	20	PA15
	NC	SDA1		LT_PA9	17	18	PA14					DEVKIT-MPC5744P
	AREF			VDD_AREF	15	16	PB3
	GND			GND	13	14	PB2					J3 [2x8]	J2 [2x10]
	Digital 13	SCLK_4		LT_PC5	11	12	PD10					J4 [2x8]	J1 [2x8]
	Digital 12	SIN_4		LT_PC7	9	10	PD4					J5 [2x10]	J6 [2x10]
	Digital 11	SOUT_4		LT_PC6	7	8	PD3
	Digital 10	SS_4		LT_PC4	5	6	PE11
	Digital 9	Timer		LT_PG7	3	4	PC14
	Digital 8			LT_PD2	1	2	PC10

J1 [2x8]	Arduino	QS Function	Function	Port	Pin	Pin	Port	Function
	Digital 7			LT_PA13	15	16
	Digital 6	Timer		LT_PA12	13	14
	Digital 5	Timer		LT_PD14	11	12
	Digital 4			LT_PF0	9	10
	Digital 3	Timer		LT_PA10	7	8
	Digital 2			LT_PA11	5	6
	Digital 1/TX	LIN4TX(UART)		LT_PD9	3	4
	Digital 0/RX	LIN4RX(UART)		LT_PD12	1	2

J6 [2x10]	Arduino	QS Function	Function	Port	Pin	Pin	Port	Function
				PB2	19	20	PF11
				PB3	17	18	PF10
				PD9	15	16	PF15
				PD12	13	14	PF14
				PB2	11	12	GND
				PB3	9	10	3V3_SR
				PF9	7	8	PA15
				PF8	5	6	PA14
				PF6	3	4	PA7
				PF4	1	2	PA5

J3 [2x8]	Arduino	QS Function	Function	Port	Pin	Pin	Port	Function	Arduino	QS Function
				PD12	2	1	EXT_HV_PWR		NC
				PD9	4	3	EXT_LV_PWR		NC
				PJ8	6	5	LT_MCU-RSTx		RST
				PE13	8	7	3V3_SR		3.3
				PE14	10	9	5V0_SR		5V
				PE15	12	11	GND		GND
				PF14	14	13	GND		GND
				PF15	16	15	EXT_HV_PWR		VIN
			B
J4 [2x8]	Arduino	QS Function	Function	Port	Pin	Pin	Port	Function	Arduino	QS Function
				PE0	2	1	PB8		A0	ADC1_S[1]
				PE6	4	3	PB12		A1	ADC1_S[2]
				PG2	6	5	PB9		A2	ADC0_S[16]
				PG3	8	7	PB10		A3	ADC0_S[19]
				PG4	10	9	PB11		A4	ADC0_S[20]
				PG5	12	11	PB7		A5	ADC0_S[21]
				PG6	14	13	PB13		A6*	ADC0_S[22]
				PD11	16	15	PJ9		A7*	ADC0_S[23]
			[5]
J5 [2x10]	Arduino	QS Function	Function	Port	Pin	Pin	Port	Function	Arduino	QS Function
				PD5	2	1	PA0		A8*
				PD6	4	3	PA1		A9*
				PD7	6	5	PA2		A10*
				PD8	8	7	PG8		A11*
				3V3_SR	10	9	PF3		A12*
				GND	12	11	PG11		A13*
				PC1	14	13	PG9		A14*
				PC4	16	15	PE2		A15*
				PC2	18	17	PE5		NC*
				PB14	20	19	PG10		NC*